## step 3
SKKU Biofoundry Calculator Program V.4
Operator name |  | Sung Cheon Ko |  |  | Client name |  | Han Min Woo
Order date |  | 5/4/22 |  |  | Due date |  | 5/4/22
Order info
Order ID |  |  | A001 |  |  | Step |  | 3
Plate ID |  |  | A001-2 |  |  | # of samples |  | 96
Tips (EVO-DNA) | [5 empty] | Trough (EVO-DNA)
| 200ul |  | 1000ul |  |  | Tr1
96 | 1 |  | 0 |  |  | Tr2
8 | 7 |  | 2 |  |  | Tr3
Tips Comments | [5 empty] | Tr4
Tr5
Tr6
[6 empty] | Tr7 | D.W
Tr8
Tube (EVO-DNA)
T1 |  |  |  | T17
T2 |  |  |  | T18
T3 |  |  |  | T19
T4 |  |  |  | T20
T5 |  |  |  | T21 | Ligation pre-mix
T6 |  |  |  | T22 | Ligation pre-mix
T7 | 5X KCM |  |  | T23 | Ligation pre-mix
T8 | 5X KCM |  |  | T24 | Ligation pre-mix
T9 | E. Coli competent cell |  |  | T25
T10 | E. Coli competent cell |  |  | T26
T11 |  |  |  | T27
T12 |  |  |  | T28
T13 |  |  |  | T29
T14 |  |  |  | T30
T15 |  |  |  | T31
T16 |  |  |  | T32
Page 1
SKKU Biofoundry Calculator Program V.4
Plate (EVO-DNA)
PA1 | Enzyme cut clean up product (UVP)
PA2
CPAC 1
PA3
PA4
PA5
TVW
TVE
Plate Comments
22℃: Command -> Set temperature Script Run
Hotel 1 (EVO-DNA)
H1-1
H1-2
H1-3
H1-4
H1-5 | LP
H1-6
Hotel 2 (EVO-DNA)
H2-1
H2-2
H2-3
H2-4 | HP + (FP)
Hotel Comments
Page 2
SKKU Biofoundry Calculator Program V.4
Tube Volume (EVO-DNA)
Transformation
5X KCM
Volume per tube |  |  |  | 1248 |  |  | ul
TOTAL |  |  |  | 2496 |  |  | ul
E. coli competent cell
Volume per tube |  |  |  | 208 |  |  | ul
TOTAL |  |  |  | 2496 |  |  | ul
Ligation
Ligation pre-mix
10X T4 ligation buffer |  |  |  | 624 |  |  | ul
T4 ligase |  |  |  | 124.8 |  |  | ul
D.W. |  |  |  | 4243.2 |  |  | ul
Reaction volume per tube |  |  |  | 1248 |  |  | ul
TOTAL |  |  |  | 4992 |  |  | ul
Trough Volume (EVO-DNA)
Transformation
D.W.
TOTAL |  |  |  | 3456 |  |  | ul
Volume Comments
<Tube> E. coli competent cell 1.25ml -> deep freezer
Page 3
SKKU Biofoundry Calculator Program V.4
Tips (EVO-Cell)
| 200ul |  | 1000ul |  | MCA 100ul |  | MCA 50ul
96 | 1 |  | 0 |  | 0 |  | 1
8 | 1 |  | 0 |  | 0 |  | 0
Tips Comments
Trough (EVO-Cell) |  |  |  | Streaker | Pickolo | Plate site (EVO-Cell)
Tr1 | LB medium |  |  |  |  | PS1
Tr2 | [5 empty] | PS2
Tr3 | [5 empty] | PS3
PS4
Plate (EVO-Cell)
PA 1 |  | Pre-Transformation product (LP)
PA 2
Te-shaker
CPAC 1 |  | E.coli competent cell plate (HP)
CPAC 2
Plate Comments
Command -> Inheco set temperature -> ID 1: CPAC 4℃ Command -> Inheco set temperature -> ID 1: CPAC 42℃ Script: Transformation preset Run CPAC 1: 4℃ CPAC 2: 42℃ Te-shaker: 37℃, 800rpm
Page 4
SKKU Biofoundry Calculator Program V.4
Hotel 1 (EVO-Cell)
| H1-1 | H1-2 | H1-3 | H1-4 | H1-5 | H1-6
| H1-7 | H1-8 | H1-9 | H1-10 | H1-11 | H1-12
Comment
Trough Volume (EVO-Cell)
Transformation
LB medium
TOTAL | Hotel 1 (EVO-Cell) H1-4 H1-10: 23.04 | ml
Volume Comments
Page 5

## well
SKKU Biofoundry Calculator Program V.1
|  | Well Position 1 | [11 empty] | Well Position 2 (Overflowed)
|  | 1 | 2 | 3 | 4 | 5 | 6 | 7 | 8 | 9 | 10 | 11 | 12 | 1 | 2 | 3 | 4 | 5 | 6 | 7 | 8 | 9 | 10 | 11 | 12
A | bar: Well Position 1 1 to Well Position 1 12
B | bar: Well Position 1 1 to Well Position 1 12
C | bar: Well Position 1 1 to Well Position 1 12
D | bar: Well Position 1 1 to Well Position 1 12
E | bar: Well Position 1 1 to Well Position 1 12
F | bar: Well Position 1 1 to Well Position 1 12
G | bar: Well Position 1 1 to Well Position 1 12
H | bar: Well Position 1 1 to Well Position 1 12
X = Wells to be USED
Well Position Page